## Pugh Matrix
Pugh Matrix – DC-DC Converter Selection
Use case: 24 V local-control-system rail → 5 V regulated bus powering AD7606, STM32H755, ESP32-C6 (~1–1.3 A / 15 W load)
Criterion | Buck Converter (DATUM) | Linear Regulator (LDO) | Buck-Boost Converter | SEPIC | Ćuk Converter | Switched-Capacitor / Charge Pump
Handles 24V→5V step-down cleanly (~4.8:1) at 1–1.3 A | S | - | S | S | S | -
Output ripple / noise (affects AD7606 ADC signal integrity) | S | + | - | S | + | -
Efficiency at ~15 W continuous load | S | - | - | - | S | -
Thermal management / heat dissipation | S | - | - | - | - | S
Cost (module + supporting components) | S | S | - | - | - | S
Size / board footprint (node PCB) | S | - | - | - | - | S
Design complexity / integration risk | S | + | - | - | - | -
Off-the-shelf module availability | S | + | S | - | - | -
Output regulation accuracy / load-transient response | S | + | S | S | S | -
Sum of + | 0 | 4 | 0 | 0 | 1 | 0
Sum of S | 9 | 1 | 3 | 3 | 3 | 3
Sum of – | 0 | 4 | 6 | 6 | 5 | 6
NET SCORE (Σ+ − Σ−) | 0 | 0 | -6 | -6 | -4 | -6
RANK | 1 | 1 | 4 | 4 | 3 | 4
Legend: + = better than datum S = same as datum – = worse than datum
Datum: Buck Converter, matching the 3A/15W buck module already selected in the BOM (AliExpress, 24V→5V, ~1–1.3A combined board load).
Battery-life / runtime criteria removed — this rail is fed from the 24V local-control-system supply, not a battery.
Linear regulator (LDO) is disqualified on efficiency/thermal grounds despite low noise: dropping 19V at ~1.3A dissipates ~25W as heat, exceeding the load itself.
Buck-boost / SEPIC / Ćuk are not needed here because the input (24V) never drops near or below the 5V output — their up-or-down flexibility adds cost, size and complexity with no benefit.
Ćuk's continuous input+output current gives a genuine noise/ripple edge, but its rare ICs, dual magnetics and higher cost outweigh that benefit at this power level.
Switched-capacitor/charge pump struggles with a non-integer 4.8:1 ratio at 15W and would need a post-regulation stage, adding complexity without a real gain.